## Bike-Ped
Bicycle and Pedestrian Programs
Bicycle and Pedestrian Lanes or Paths
Strategy: | Replacement of vehicle trips and VMT with bicycle and pedestrian travel. |  | Project Year: | 2026
Description: | A wide variety of bicycle and pedestrian projects are available to practitioners for implementation in air quality mitigation efforts. Funding for these types of programs has increased dramatically under ISTEA and TEA-21. Examples of such projects include (but are not limited to): reallocation of right-of-way to accommodate bicycles and pedestrians, new trails, median refuges at key intersections, improved connections between residential areas and transit stops. |  | Project Description:
Application: | Areas where travel distances (residential/work or retail sites, for example) are short enough for bicycle/ pedestrian travel to be practical. |  | Project Code:
Variables: |  | Source |  | NOX | VOC
EFB: | Speed-based running exhaust emission factor for participants' trip before participating in the bike/pedestrian program (NOx or VOC) (grams/mile) (assume 34 mph, LDV and arterial roadway types). | MOVES 3.1 | EFB: | 0.05 | 0.02
TEFAUTO: | Auto trip-end emission factor (NOx or VOC) (grams/trip) | MOVES 3.1 | TEFAUTO: | 0.34 | 0.45
TLB: | Average auto trip length before implementation (miles) | COG default | TLB: | 1 | 1
NBW: | Number of trips utilizing the bike/pedestrian facility | BP team | NBW: | 1000 | 1000
Conversion Factor: | Convert grams per mile of emissions to pounds per mile of emissions |  | Conversion Factor: | 453.6 | 453.6
Results: |  |  |  | NOX | VOC
Daily Emissions Reduction = (NBW * TLB * EFB) + (NBW * TEFAUTO)/ Conversion Factor |  |  | Daily Emission Reduction (lbs/day) = | 0.86 | 1.04
|  |  | Daily Emission Reduction (tons/day) = | 0.00043 | 0.00052
Source: The Texas Guide to Accepted Mobile Source Emission Reduction Strategies

## Intersection Improvement
Traffic Flow Improvements
Traffic Operations: Intersection Improvements
Strategy: | Reduce congestion in corridors and intersections, improving traffic speeds and reducing idling times, leading to lower emission and improved traffic system efficiency. |  | Project Year: | 2026
Description: | Traffic operation improvements, similar to traffic signalization improvements primary focus on reducing congestion on local and arterial streets by improving the systems efficiency. Generally, each action will improve traffic flow and safety. Many roadway changes require only signage and pavement marking changes with little new construction and are relatively quick to implement. |  | Project Description:
Application: | Major arterials or high capacity roadways. |  | Project Code:
Variables: |  | Source |  | NOX | VOC
EFI': | Idling emission factor (NOx or VOC) (grams/mile) (equal to the emission factor at 2.5 mph) | MOVES3 | EFI': | 0.9 | 0.4
EFI: | Idling emission factor (NOx or VOC) (grams/hour) (equal to the emission factor at 2.5 mph, multiplied by 2.5 miles to get units of grams/hour) |  | EFI: | 2.25 | 1
DB: | Time delay before project implementation (seconds) | COG Default | DB: | 31 | 31
DA: | Time delay after project implementation (seconds) | COG Default | DA: | 25 | 25
V: | Bi-directional arterial volume for analysis period | Project Specific | V: | 50000 | 50000
P,HR | Peak Hour Ration | COG Default | P,H R | 0.46 | 0.46
VD,P: | Average daily volume during the peak period |  | VD,P: | 23000 | 23000
VD,OP: | Average daily volume during the off-peak period |  | VD,OP: | 27000 | 27000
DR: | Reduction in time delay (seconds) | COG Default | DR: | 6 | 6
Conversion Factor: | Convert grams per mile of emissions to pounds per mile of emissions | Standard | Conversion Factor: | 453.6 | 453.6
Equation: |  |  |  | NOX | VOC
A= (DB - DA) * EFI * VD,P | Change in exhaust emissions from improved speed during the peak and off-peak periods. |  | A: | 86.25 | 38.3333
B= (DB - DA) * EFI * VD,OP | Change in idling exhaust emissions from improved traffic flow during the peak and off-peak periods. |  | B: | 101.25 | 45
Results: |  |  |  | NOx | VOC
Daily Emission Reduction = (A + B)/Conversion Factor |  | Daily Emission Reduction (lbs/day) = |  | 0.41 | 0.18
|  | Daily Emission Reduction (tons/day) = |  | 0.000205 | 9e-05
Source: The Texas Guide to Accepted Mobile Source Emission Reduction Strategies
Assumptions based on Type of Improvements
Type of Improvements |  | Delay (Seconds) | BeforeDelay | AfterDelay
Channelization improvements or modifications of lane assignments |  | 4 | 31 | 27
Basic Intersection Improvement- Addition of right turn lane(s) |  | 6 | 31 | 25
Addition of left turn lane(s) |  | 8 | 31 | 23
Addition of left and right turn lane(s) |  | 10 | 31 | 21

## ITS
Traffic Flow Improvements
Intelligent Transportation Systems - Regional Benefits Calculation Methodology - 2026 Emissions
Reduction in Estimated Emissions in a County (NOx and VOC) = (Freeways + Toll roads + HOV Lanes Emissions) * (% Recurrent Congestion Eliminated) * (% ITS Coverage)
County | NOX (tons/day) | VOC (tons/day) | % ITS Coverage | % Recurrent Congestion Eliminated
Collin | 2.6087 | 0.40496 | 88% | 5%
Dallas | 12.0109 | 1.8931 | 87% | 5%
Denton | 2.2783 | 0.32691 | 89% | 5%
Tarrant | 6.4861 | 1.1015 | 88% | 5%
Total | 23.384 | 3.7265
[5 empty] | Collin | Dallas | Denton | Tarrant | Four County Total (tons/day) | Four County Total (lbs/day)
Reduction in Estimated Total NOX Emissions (Peak Hour Recurrent Congestion) |  |  |  |  | 0.11478 | 0.52247 | 0.10138 | 0.28539 | 1.024 | 2048.0621
Reduction in Estimated Total VOC Emissions (Peak Hour Recurrent Congestion) |  |  |  |  | 0.017818 | 0.082352 | 0.014547 | 0.048465 | 0.16318 | 326.3647
Note: The methodology doesn't include nonrecurring congestion or off-peak condition